## Mission Statement
Mission Statement
The mission is to design, build and demonstrate an autonomous, rail-mounted robotic system that identifies, collects, transports and sorts lunar raw material. The system shall integrate with the existing rail and trolley infrastructure left by the earlier exploratory mission, operate without human intervention, and maximise the value of material delivered within a limited operating time.

## Principal Players
Principal Players/Stakeholder Analysis
| Who | Objectives
Primary Customer | ESA Directorate of Human and Robotic Exploration | - Obtain a proven autonomous system that extracts and sorts lunar materials. - Reuse the existing rails and trolley from heritage mission. - Maximise the value of resources collected per unit of operating time. - Reduce technical, schedule and cost risk via a passed design review and a successful live demonstration.
Secondary Customer | Thales Alenia Space | - Gain confidence in autonomous extraction, reducing dependence on materials launched from Earth. - Have a design that can be scaled or replicated (e.g.\ more rails, robots or extraction sites). - Ensure no interference with the fixed Production Facility layout or other Moon base activities. - Lay the groundwork for the wider Moon base.
Operator | ESA's ESOC in Darmstadt | - Start and stop the system simply and safely with a clear, repeatable procedure. - Achieve fully autonomous operation once a run has started, minimising workload. - Run a design robust to environmental variations. - Operate within safety and time limits without misplaced material.
End User | ESRIC in Luxembourg | - Receive the sorted resources with minimal cross-contamination. Get a steady material flow without long idle gaps. - Find piles in the fixed, agreed facility locations to plan downstream processing. - Maximise the resource profits via prioritising the higher-value materials.

## L0
ID | Shall / Should | Title | Description | Value | Comment | T / A / R / I
RO1 | should | Resource Excavation System | The system should collect cubes from the mining area, transport it to the production facility and sort it into piles autonomously | As many as possible (color preferences), only if within boundaries |  | Test

## L1
Parent | ID | Shall / Should | Title | Description | Value | Margin | Comment | T / A / R / I | SoC | SoC Comment
R01 | RO1.CLFY | should | Classification | The system should classify the colour of the cubes accurately from a distance | 1cm | ±0.5 cm |  | Test | TBD
R01 | R01.DET | shall | Detection | The system shall be able to locate the position of cubes in the mining area |  | ± 0.5 cm |  | Test
R01 | R01.GRIP | shall | Pulling Cubes into Chassis | The system shall move detected cubes from the mining area inside the production facility | 30s/1 cube | ±5s |  | Test
R01 | R01.SORT | shall | Pushing it into Production Site in sorted way | The system shall sort the collected cubes in the production facility |  | ± 0.5 cm |  | Test

## L2
Parent | ID | Shall / Should | Title | Description | Value | Margin | Comment | T / A / R / I | SoC | SoC Comment
R01.CLFY | R01.CLFY.01 | should | Classification | The colour of the investigated Cube should be classifierd accurately | 100% | ±0% |  | Test | TBD
R01.DET | R01.DET.01 | shall | Detection Time | The detection system shall be possible to locate and classify cubes quickly | 0.5s | ±0.25s |  | Analysis | TBD
R01.DET | R01.DET.02 | shall | Detection Accuracy | The detection system shall determine the position of a Cube accurately | 0.5cm error | ±0.5cm |  | Analysis | TBD
R01.GRIP | R01.GRIP.1 | shall | Envelope | The gripper shall fit between 2 seperate cubes without displacing either |  | ±0.5cm |  | Test
R01.GRIP | R01.GRIP.2 | shall | Envelope | The gripper must be able to grip cubes in a distance | 40cm |  |  | Test
R01.GRIP | R01.GRIP.3 | should | Speed | The Platform should move at minimum 10cm/s in the X and Z direction | 10cm/s | ±1cm/s |  | Test
R01.GRIP | R01.GRIP.4 | should | Speed | The Platform should move at minimum within an accuracy of ±0.5 cm | 0cm error | ±0.5cm |  | Test
R01.SORT | R01.SORT.2 | shall | Precision | The Cubes shall be sorted into destinct Rows in the Production Area | 8cm Row length | -0cm, +1cm |  | Test

## Info Tab
Verification Method
T | Test (including demostration & measurements)
Conducting functional measurements of system behaviour. Generally requires test procedures and data recording.
A | Analysis (including similarity)
Creating math models, simulations, compilation and extension of test results, etc.
R | Review-of-Design
Examining design documents, drawings, and specifications to verify that the design meets the requirements. This is typically done through technical reviews by experts
I | Inspection
Verify compliance through examination of physical characteristics, visual properties, design schematics, etc., without any special laboratory tools (Visual Inspection, etc.)
Statement of Compliance (SoC)
C | Compliant
NC | Non-Compliant
NA | Not Applicable
TBD | To Be Defined
Shall Vs. Should
Shall | … refers to a technical requirement which is binding.
Example: “The TVC shall gimbal the engine a maximum of 9 degrees, ± 0.1 degree”
Should | … refers to a goal which is to be addressed by a design team.
A requirement for NASA's Jetpack "SAFER" might be, "SAFER shall not impede crew mobility." This is vague since every component affects mobility. Changing it to "SAFER should not impede crew mobility" sets a goal while allowing for compromises. "Should" can also indicate optional features.

## Backtab
shall/should | Statement of Compliance | T/A/R/I
shall | C | Test
should | NC | Analysis
| NA | Review
| TBD | Inspection
DON’T CHANGE ANYTHING HERE THANKS